## BOM_Board1_Schematic1_2023-06-0
No. | Quantity | Comment | Designator | Footprint | Value | Manufacturer Part | Manufacturer | Supplier Part | Supplier | Name | Datasheet
1 | 2 | 1uF,0402 | C1,C2 | C0402 | 1uF,0402 | CL05A105KA5NQNC | SAMSUNG(三星) |  | LCSC | 1uF,0402 | https://atta.szlcsc.com/upload/public/pdf/source/20160103/1457707735223.pdf
2 | 1 | 100nF,0402 | C3 | C0402 | 100nF,0402 | CL05B104KO5NNNC | SAMSUNG(三星) |  | LCSC | 100nF,0402 | https://atta.szlcsc.com/upload/public/pdf/source/20160103/1457707674891.pdf
3 | 1 | 10uF,1206 | C4 | C1206 | 10uF,1206 | CL31A106KBHNNNE | SAMSUNG(三星) |  | LCSC | 10uF,1206 | https://atta.szlcsc.com/upload/public/pdf/source/20160103/1457707668742.pdf
4 | 1 | 22uF,1206 | C5 | C1206 | 22uF,1206 | C3216X5R1V226MTJ00E | TDK |  | LCSC | 22uF,1206 | https://atta.szlcsc.com/upload/public/pdf/source/20190225/C342620_AEDAF1591EBCA53DD875EA2BBF91AE9A.pdf
5 | 1 | 1uF,0402 | C6 | C0402 | 1uF,0402 | CL05A105KP5NNNC | SAMSUNG(三星) |  | LCSC | 1uF,0402 | https://atta.szlcsc.com/upload/public/pdf/source/20160103/1457707670698.pdf
6 | 1 | 2.2uF,0603 | C7 | C0603 | 2.2uF,0603 | CL10A225KO8NNNC | SAMSUNG(三星) |  | LCSC | 2.2uF,0603 | https://atta.szlcsc.com/upload/public/pdf/source/20160103/1457707709512.pdf
7 | 1 | 100nF,0603 | C8 | C0603 | 100nF,0603 | 0603B104K500NT | FH(风华) |  | LCSC | 100nF,0603 | https://atta.szlcsc.com/upload/public/pdf/source/20170923/C30926_1506149436298988724.pdf
8 | 6 | KH-FG1.0-H2.0-4PIN | CN1,CN2,CN3,CN5,CN6,CN9 | FPC-SMD_KH-FG1.0-H2.0-4PIN |  | KH-FG1.0-H2.0-4PIN | kinghelm(金航标) | C2797223 | LCSC | KH-FG1.0-H2.0-4PIN | https://atta.szlcsc.com/upload/public/pdf/source/20210409/C2797223_A61EC1842C43C88C372B498DDD4905CC.pdf
9 | 2 | KH-FG0.5-H2.0-34PIN | CN7,CN8 | FPC-SMD_KH-FG0.5-H2.0-34PIN |  | KH-FG0.5-H2.0-34PIN | kinghelm(金航标) | C2797218 | LCSC | KH-FG0.5-H2.0-34PIN | https://atta.szlcsc.com/upload/public/pdf/source/20210409/C2797218_FCA8D454AD1F942D488A725C3C94E510.pdf
10 | 2 | SS8050G-Y1 | Q1,Q2 | SOT-23-3_L2.9-W1.3-P1.90-LS2.4-BR |  | SS8050G-Y1 | 银河微电子 | C380930 | LCSC | SS8050G-Y1 | https://atta.szlcsc.com/upload/public/pdf/source/20190326/C380930_074E2846DDE54B72502306DD804F3C48.pdf
11 | 1 | 680Ω,0402 | R1 | R0402 | 680Ω,0402 | 0402WGF6800TCE | UNI-ROYAL(厚声) |  | LCSC | 680Ω,0402 | https://atta.szlcsc.com/upload/public/pdf/source/20200306/C422600_1E6D84923E4A46A82E41ADD87F860B5C.pdf
12 | 1 | 0Ω,0603 | R2 | R0603 | 0Ω,0603 | 0603WAF0000T5E | UNI-ROYAL(厚声) |  | LCSC | 0Ω,0603 | https://atta.szlcsc.com/upload/public/pdf/source/20200306/C422600_1E6D84923E4A46A82E41ADD87F860B5C.pdf
13 | 3 | 10kΩ,0402 | R3,R8,R9 | R0402 | 10kΩ,0402 | 0402WGF1002TCE | UNI-ROYAL(厚声) |  | LCSC | 10kΩ,0402 | https://atta.szlcsc.com/upload/public/pdf/source/20200306/C422600_1E6D84923E4A46A82E41ADD87F860B5C.pdf
14 | 4 | 5.1kΩ,0402 | R4,R5,R6,R7 | R0402 | 5.1kΩ,0402 | 0402WGF5101TCE | UNI-ROYAL(厚声) |  | LCSC | 5.1kΩ,0402 | https://atta.szlcsc.com/upload/public/pdf/source/20200306/C422600_1E6D84923E4A46A82E41ADD87F860B5C.pdf
15 | 1 | 100kΩ,0603 | R10 | R0603 | 100kΩ,0603 | 0603WAF1003T5E | UNI-ROYAL(厚声) |  | LCSC | 100kΩ,0603 | https://atta.szlcsc.com/upload/public/pdf/source/20200306/C422600_1E6D84923E4A46A82E41ADD87F860B5C.pdf
16 | 3 | 4.7kΩ | RN1,RN2,RN3 | RES-ARRAY-SMD_0603-8P-L3.2-W1.6-BL | 4.7kΩ | 4D03WGJ0472T5E | UNI-ROYAL(厚声) | C1980 | LCSC | 4.7kΩ | https://atta.szlcsc.com/upload/public/pdf/source/20170615/1497510985624.pdf
17 | 1 | 2.4GHz | U1 | WIFIM-SMD_40P-L25.5-W18.0-P1.27-TL | 2.4GHz | ESP-S3-32S | Ai-Thinker(安信可) | C2991924 | LCSC | 2.4GHz | https://atta.szlcsc.com/upload/public/pdf/source/20220408/CE8A9DA1AF38F6C1872EA82F58EE94AA.pdf
18 | 1 | AA01B-S040VA1 | U2 | CONN-SMD_AA01B-S040VA1 |  | AA01B-S040VA1 |  | C2938571 | LCSC | AA01B-S040VA1 | 2021-12-23/21848A/ce10ddff46514710a9591fa50e4b4482/AA01B-S040VA1__连接器.pdf
19 | 1 | CH343P | U3 | TQFN-16_L3.0-W3.0-P0.50-BL-EP1.7 |  | CH343P | WCH(南京沁恒) | C2846043 | LCSC | CH343P | https://atta.szlcsc.com/upload/public/pdf/source/20211010/C2846043_7FA705E1F14A2906F6A2AFA45FA28209.pdf
20 | 1 | AMS1117-3.3 | U4 | SOT-223-4_L6.5-W3.5-P2.30-LS7.0-BR |  | AMS1117-3.3 | UMW(广东友台半导体) | C347222 | LCSC | AMS1117-3.3 | https://atta.szlcsc.com/upload/public/pdf/source/20211011/50CC665C22E3A66C08379A4A74BDA25C.pdf
21 | 2 | TYPEC-304J-BCP16 | USB2,USB_DEBUG1 | USB-C-SMD_TYPEC-304J-BCP16 |  | TYPEC-304J-BCP16 | XUNPU(讯普) | C2835315 | LCSC | TYPEC-304J-BCP16 | https://atta.szlcsc.com/upload/public/pdf/source/20210528/C2835315_A76BD3CF9329D12B6041421AD23BFD66.pdf